## Sheet1
Parameter | Value | Units | Comment
Chassi_Length | 800 | mm
Chassi_Width | 700 | mm
WheelBay_Depth | 55 | mm |  |  | 2.8571
Chassi_GroundClearance | 10.116 | mm
Wheel_Qty | 3 | ul
Wheel_Diametre | 6 | in
Wheel_Seperation | 285.75 | mm
Wheel_HeightOffset | 4 | mm | Change in height of wheel axels from centre of section |  |  |  |  | 8 4 in wheels 204.8 mm seperation optimal
Wheel_Clearance | 13.05 | mm
Wheel_CentreDrop | 4 | mm
RHS_Width | 40 | mm
RHS_Height | 50 | mm
Wheel_Qty2 | 4 | ul
Wheel_Diametre2 | 4 | in
Wheel_Seperation2 | 194.3333 | mm
Wheel_HeightOffset2 | 4 | mm |  | Chain Pitch | 0.375 | in | 9.525
Wheel_Clearance2 | 32.7 | mm |  | Sproket Teeth | 15 | ul
Sprocket_Teeth | 12 | ul |  | Chain A | 30 | ul
Chain_Pitch | 0.375 | in |  | Chain Length C A | 30 | ul
Wheel_CCSpan | 571.5 | mm |  | Chain Length C B | 20 | ul
Wheel_CCSpan2 | 471.5 | mm |  | Chain Calc Length A | 75 | ul
Wheel_MaxSeperation | 285.75 | mm |  | Chain Calc Length B | 55 | ul
Wheel_MaxSeperation2 | 190.5 | mm |  | Chain Length A | 75 | ul
MotorholeCC | 95.25 | mm |  | Chain Length B | 55 | ul
Heightfromcenter | 6.7125 | mm |  | Wheel Calc Seperation A | 285.75 | mm
MotorholeHorizontal | 95.0132 | mm |  | Wheel Calc Seperation B | 190.5 | mm
OutputshaftTopOffset | 30.058 | mm |  | Wheel Outer C-C A | 571.5 | mm
Chassi_SideRivetSpacing | 37.5 | mm |  | Wheel Outer C-C B | 571.5 | mm
Chassi_SideRivetAmt | 4 | ul |  | Actual Wheel Clearance A | 13.05 | mm
Sprocket_Thickness | 0.42 | in
BumperMountingBarOffset | 7 | in
|  |  |  | 12T aluminium double hub sprocket | 25.3